## 1202 Gereklilik Sınıflandırması
NTCIP 1202 v03 |  | 5.1 |  | MIB Header |  |  |  | Standart Cihaz | Trafik Uyarmalı | Öncelikli Geçiş | Merkezi Yönetimsel Komutlar
| 1 | 5.2 |  | Phase Parameters
| 2 |  | 5.2.1 |  | Maximum Phases |  |  | M
| 3 |  | 5.2.2 |  | Phase Table |  |  | M
| 4 |  |  | 5.2.2.1 |  | Phase Number |  | *O
| 5 |  |  | 5.2.2.2 |  | Phase Walk Parameter |  | M
| 6 |  |  | 5.2.2.3 |  | Phase Pedestrian Clear Parameter |  | M |  |  |  | Yaya Kapanisinda ki Flash
| 7 |  |  | 5.2.2.4 |  | Phase Minimum Green Parameter |  | M
| 8 |  |  | 5.2.2.5 |  | Phase Passage Parameter |  |  | M |  |  | Arac geldikce arttirilacak sure Mesela 3 sn
| 9 |  |  | 5.2.2.6 |  | Phase Maximum Green 1 Parameter |  |  | M |  |  | Cakisan baska bir fazdan talep oldugunda gidecegi maximum sure
| 10 |  |  | 5.2.2.7 |  | Phase Maximum Green 2 Parameter |  |  | O
| 11 |  |  | 5.2.2.8 |  | Phase Yellow Change Parameter |  | M
| 12 |  |  | 5.2.2.9 |  | Phase Red Clear Parameter |  | M
| 13 |  |  | 5.2.2.10 |  | Phase Red Revert |  |  | O |  |  | Kirmiziya donmus bir fazın tekrar Yesile dönmesi için Kirmizida beklemesi gerekli minimum süre
| 14 |  |  | 5.2.2.11 |  | Phase Added Initial Parameter |  |  | O
| 15 |  |  | 5.2.2.12 |  | Phase Maximum Initial Parameter |  |  | O
| 16 |  |  | 5.2.2.13 |  | Phase Time Before Reduction Parameter |  |  | O
| 17 |  |  | 5.2.2.14 |  | Phase Cars Before Reduction Parameter |  |  | O
| 18 |  |  | 5.2.2.15 |  | Phase Time To Reduce Parameter |  |  | O
| 19 |  |  | 5.2.2.16 |  | Phase Reduce By |  |  | O
| 20 |  |  | 5.2.2.17 |  | Phase Minimum Gap Parameter |  |  | O
| 21 |  |  | 5.2.2.18 |  | Phase Dynamic Max Limit |  |  | O
| 22 |  |  | 5.2.2.19 |  | Phase Dynamic Max Step |  |  | O
| 23 |  |  | 5.2.2.20 |  | Phase Startup |  |  | O
| 24 |  |  | 5.2.2.21 |  | Phase Options |  | M
| 25 |  |  | 5.2.2.22 |  | Phase Ring Parameter |  |  | O
| 26 |  |  | 5.2.2.23 |  | Phase Concurrency |  |  | O
| 27 |  |  | 5.2.2.24 |  | Phase Maximum Green 3 Parameter |  |  | O
| 28 |  |  | 5.2.2.25 |  | Phase Yellow and Red Change Time Before End of Ped Clearance Parameter |  |  | O
| 29 |  |  | 5.2.2.26 |  | Pedestrian Phase Walk Recycle Parameter |  |  | O
| 30 |  |  | 5.2.2.27 |  | Pedestrian Phase Dont Walk Revert Parameter |  |  | O
| 31 |  |  | 5.2.2.28 |  | Phase Alternate Pedestrian Clearance Time Parameter |  |  | O
| 32 |  |  | 5.2.2.29 |  | Phase Alternate Pedestrian Walk Time Parameter |  |  | O
| 33 |  |  | 5.2.2.30 |  | Phase Pedestrian Advance Walk Time Parameter |  |  | O
| 34 |  |  | 5.2.2.31 |  | Phase Pedestrian Delay Walk Time Parameter |  |  | O
| 35 |  |  | 5.2.2.32 |  | Phase Advanced Green Indication Start Time Parameter |  |  | O
| 36 |  |  | 5.2.2.33 |  | Phase Advanced Red Indication Start Time Parameter |  |  | O
| 37 |  |  | 5.2.2.34 |  | Phase Alternate Minimum Green Time During Transitions |  |  | O
| 38 |  | 5.2.3 |  | Maximum Phase Groups |  |  | M
| 39 |  | 5.2.4 |  | Phase Status Group Table |  |  | M
| 40 |  |  | 5.2.4.1 |  | Phase Status Group Number |  | M
| 41 |  |  | 5.2.4.2 |  | Phase Status Group Reds |  | M
| 42 |  |  | 5.2.4.3 |  | Phase Status Group Yellows |  | M
| 43 |  |  | 5.2.4.4 |  | Phase Status Group Greens |  | M
| 44 |  |  | 5.2.4.5 |  | Phase Status Group Dont Walks |  | O
| 45 |  |  | 5.2.4.6 |  | Phase Status Group Pedestrian Clears |  | O
| 46 |  |  | 5.2.4.7 |  | Phase Status Group Walks |  | O
| 47 |  |  | 5.2.4.8 |  | Phase Status Group Vehicle Calls |  |  | M
| 48 |  |  | 5.2.4.9 |  | Phase Status Group Pedestrian Calls |  | M
| 49 |  |  | 5.2.4.10 |  | Phase Status Group Phase Ons |  | M
| 50 |  |  | 5.2.4.11 |  | Phase Status Group Phase Nexts |  | O
| 51 |  | 5.2.5 |  | Phase Control Table | [5 empty] | M
| 52 |  |  | 5.2.5.1 |  | Phase Control Group Number |  |  |  |  | M
| 53 |  |  | 5.2.5.2 |  | Phase Omit Control |  |  |  |  | M
| 54 |  |  | 5.2.5.3 |  | Pedestrian Omit Control |  |  |  |  | M
| 55 |  |  | 5.2.5.4 |  | Phase Hold Control |  |  |  |  | M
| 56 |  |  | 5.2.5.5 |  | Phase Force Off Control |  |  |  |  | M
| 57 |  |  | 5.2.5.6 |  | Vehicle Call Control |  |  |  |  | M
| 58 |  |  | 5.2.5.7 |  | Pedestrian Call Control |  |  |  |  | M
| 59 | 5.3 |  | Detector Parameters |  |  | Mandatory
| 60 |  | 5.3.1 |  | Maximum Vehicle Detectors |  |  |  | M
| 61 |  | 5.3.2 |  | Vehicle Detector Parameter Table |  |  |  | M
| 62 |  |  | 5.3.2.1 |  | Vehicle Detector Number |  |  | M
| 63 |  |  | 5.3.2.2 |  | Vehicle Detector Options Parameter |  |  | M
| 64 |  |  | 5.3.2.3 |  | Vehicle Detector Call Phase Parameter |  |  | M
| 65 |  |  | 5.3.2.4 |  | Vehicle Detector Switch Phase Parameter |  |  | O
| 66 |  |  | 5.3.2.5 |  | Vehicle Detector Delay Parameter |  |  | O
| 67 |  |  | 5.3.2.6 |  | Vehicle Detector Extend Parameter |  |  | O
| 68 |  |  | 5.3.2.7 |  | Vehicle Detector Queue Limit |  |  | O
| 69 |  |  | 5.3.2.8 |  | Vehicle Detector No Activity Parameter |  |  | O
| 70 |  |  | 5.3.2.9 |  | Vehicle Detector Maximum Presence Parameter |  |  | O
| 71 |  |  | 5.3.2.10 |  | Vehicle Detector Erratic Counts Parameter |  |  | O
| 72 |  |  | 5.3.2.11 |  | Vehicle Detector Fail Time Parameter |  |  | O
| 73 |  |  | 5.3.2.12 |  | Vehicle Detector Alarms |  |  | M
| 74 |  |  | 5.3.2.13 |  | Vehicle Detector Reported Alarms |  |  | M
| 75 |  |  | 5.3.2.14 |  | Vehicle Detector Reset |  |  | O
| 76 |  |  | 5.3.2.15 |  | Vehicle Detector Options 2 |  |  | O
| 77 |  |  | 5.3.2.16 |  | Vehicle Detector Paired Detector |  |  | O
| 78 |  |  | 5.3.2.17 |  | Vehicle Detector Paired Detector Spacing |  |  | O
| 79 |  |  | 5.3.2.18 |  | Vehicle Detector Average Vehicle Length |  |  | O
| 80 |  |  | 5.3.2.19 |  | Vehicle Detector Length Parameter |  |  | O
| 81 |  |  | 5.3.2.20 |  | Vehicle Detector Travel Mode |  |  | O
| 82 |  | 5.3.3 |  | Maximum Vehicle Detector Status Groups |  |  |  | M
| 83 |  | 5.3.4 |  | Vehicle Detector Status Group Table |  |  |  | M
| 84 |  |  | 5.3.4.1 |  | Detector Status Group Number |  |  | M
| 85 |  |  | 5.3.4.2 |  | Detector Status Group Active |  |  | M
| 86 |  |  | 5.3.4.3 |  | Detector Alarm Status |  |  | M
| 87 |  | 5.3.5 |  | Volume / Occupancy Report |  |  |  | O
| 88 |  |  | 5.3.5.1 |  | Volume / Occupancy Sequence |  |  | O
| 89 |  |  | 5.3.5.2 |  | Volume / Occupancy Period |  |  | O
| 90 |  |  | 5.3.5.3 |  | Active Volume / Occupancy Detectors |  |  | O
| 91 |  |  | 5.3.5.4 |  | Volume / Occupancy Table |  |  | O
| 92 |  |  |  | 5.3.5.4.1 |  | Volume Data |  | O
| 93 |  |  |  | 5.3.5.4.2 |  | Occupancy Data |  | O
| 94 |  |  |  | 5.3.5.4.3 |  | Speed Data |  | O
| 95 |  |  | 5.3.5.5 |  | Volume / Occupancy Period - Version 3 |  |  | O
| 96 |  |  | 5.3.5.6 |  | Volume / Occupancy Sample Time |  |  | O
| 97 |  |  | 5.3.5.7 |  | Volume / Occupancy Sample Duration |  |  | O
| 98 |  | 5.3.6 |  | Maximum Pedestrian Detectors |  |  | M
| 99 |  | 5.3.7 |  | Pedestrian Detector Parameter Table |  |  | M
| 100 |  |  | 5.3.7.1 |  | Pedestrian Detector Number |  | M
| 101 |  |  | 5.3.7.2 |  | Pedestrian Detector Call Phase Parameter |  | M
| 102 |  |  | 5.3.7.3 |  | Pedestrian Detector No Activity Parameter |  | O
| 103 |  |  | 5.3.7.4 |  | Pedestrian Detector Maximum Presence Parameter |  | O
| 104 |  |  | 5.3.7.5 |  | Pedestrian Detector Erratic Counts Parameter |  | O
| 105 |  |  | 5.3.7.6 |  | Pedestrian Detector Alarms |  | M
| 106 |  |  | 5.3.7.7 |  | Pedestrian Detector Reset |  | O
| 107 |  |  | 5.3.7.8 |  | Pedestrian Pushbutton Duration Parameter |  | O
| 108 |  |  | 5.3.7.9 |  | Pedestrian Detector Options |  | M
| 109 |  | 5.3.8 |  | Maximum Pedestrian Detector Groups |  |  | M
| 110 |  | 5.3.9 |  | Pedestrian Detector Status Group Table |  |  | M
| 111 |  |  | 5.3.9.1 |  | Pedestrian Detector Status Group Number |  | M
| 112 |  |  | 5.3.9.2 |  | Pedestrian Detector Status Group Active |  | M
| 113 |  |  | 5.3.9.3 |  | Pedestrian Detector Alarm Status |  | M
| 114 |  | 5.3.10 |  | Pedestrian Detector Report |  |  | O
| 115 |  |  | 5.3.10.1 |  | Pedestrian Sample Sequence |  | O
| 116 |  |  | 5.3.10.2 |  | Pedestrian Sample Period |  | O
| 117 |  |  | 5.3.10.3 |  | Active Pedestrian Sample Detectors |  | O
| 118 |  |  | 5.3.10.4 |  | Pedestrian Sample Table |  | O
| 119 |  |  |  | 5.3.10.4.1 |  | Pedestrian Sample Volume | O
| 120 |  |  |  | 5.3.10.4.2 |  | Pedestrian Sample Actuations | O
| 121 |  |  |  | 5.3.10.4.3 |  | Pedestrian Sample Services | O
| 122 |  |  | 5.3.10.5 |  | Pedestrian Volume / Actuation Sample Time |  | O
| 123 |  |  | 5.3.10.6 |  | Pedestrian Volume / Actuation Sample Duration |  | O
| 124 |  | 5.3.11 |  | Maximum Vehicle Detector Control Groups |  |  |  | M
| 125 |  |  | 5.3.11.1 |  | Vehicle Detector Control Group Table |  |  | M
| 126 |  |  | 5.3.11.2 |  | Vehicle Detector Control Group Number |  |  | M
| 127 |  |  | 5.3.11.3 |  | Vehicle Detector Control Group Actuation |  |  | M
| 128 |  | 5.3.12 |  | Pedestrian Detector Control Group Table |  |  | M
| 129 |  |  | 5.3.12.1 |  | Pedestrian Detector Control Group Number |  | M
| 130 |  |  | 5.3.12.2 |  | Pedestrian Detector Control Group Actuation |  | M
| 131 | 5.4 |  |  | Unit Parameters |  |  | M
| 132 |  | 5.4.1 |  | Startup Flash Parameter |  |  | M
| 133 |  | 5.4.2 |  | Automatic Ped Clear Parameter |  |  | M
| 134 |  | 5.4.3 |  | Backup Time Parameter |  |  | M
| 135 |  | 5.4.4 |  | Unit Red Revert Parameter |  |  | M
| 136 |  | 5.4.5 |  | Unit Control Status |  |  | M
| 137 |  | 5.4.6 |  | Unit Flash Status |  |  | M
| 138 |  | 5.4.7 |  | Unit Alarm Status 2 |  |  | M
| 139 |  | 5.4.8 |  | Unit Alarm Status 1 |  |  | M
| 140 |  | 5.4.9 |  | Short Alarm Status |  |  | M
| 141 |  | 5.4.10 |  | Unit Control |  |  | M
| 142 |  | 5.4.11 |  | Maximum Alarm Groups |  |  | M
| 143 |  | 5.4.12 |  | Alarm Group Table |  |  | M
| 144 |  |  | 5.4.12.1 |  | Alarm Group Number |  | M
| 145 |  |  | 5.4.12.2 |  | Alarm Group State |  | M
| 146 |  | 5.4.13 |  | Maximum Special Function Outputs
| 147 |  | 5.4.14 |  | Special Function Output Table
| 148 |  |  | 5.4.14.1 |  | Special Function Output Number
| 149 |  |  | 5.4.14.2 |  | Special Function Output State
| 150 |  |  | 5.4.14.3 |  | Special Function Output Control
| 151 |  |  | 5.4.14.4 |  | Special Function Output Status
| 152 |  | 5.4.15 |  | Remote Manual Control Timer
| 153 |  | 5.4.16 |  | Remote Manual Control Advance Command
| 154 |  | 5.4.17 |  | ASC Elevation - Antenna Offset
| 155 |  | 5.4.18 |  | Startup Flash Mode |  |  | M
| 156 |  | 5.4.19 |  | Backup Timer Parameter - User Defined
| 157 |  | 5.4.20 |  | Maximum Number of User Definable OIDs for Backup Timer
| 158 |  | 5.4.21 |  | Backup Time - User Defined Functions Table
| 159 |  |  | 5.4.21.1 |  | Backup Time - User Defined Number
| 160 |  |  | 5.4.21.2 |  | Backup Time - User Defined OID
| 161 |  |  | 5.4.21.3 |  | Backup Time - User Defined Content Description
| 162 |  | 5.4.22 |  | ASC Clock |  |  | M
| 163 |  |  | 5.4.22.1 |  | Maximum Number of Time Sources |  | M
| 164 |  |  | 5.4.22.2 |  | Unit Time Source Table |  | M
| 165 |  |  |  | 5.4.22.2.1 |  | Unit Time Source Index | M
| 166 |  |  |  | 5.4.22.2.2 |  | Unit Time Source | M
| 167 |  |  | 5.4.22.3 |  | ASC Clock Source - Commanded |  | M
| 168 |  |  | 5.4.22.4 |  | ASC Clock Source - Current |  | M
| 169 |  |  | 5.4.22.5 |  | Unit Time Source Status |  | M
| 170 |  |  | 5.4.22.6 |  | ASC Clock Non-Sequential Time Source |  | O
| 171 |  |  | 5.4.22.7 |  | ASC Clock Non-Sequential Time Change |  | O
| 172 |  |  | 5.4.22.8 |  | ASC Clock Non-Sequential Time Difference |  | O
| 173 |  | 5.4.23 |  | Communications |  |  | O
| 174 |  |  | 5.4.23.1 |  | Maximum Communications Ports |  | O
| 175 |  |  | 5.4.23.2 |  | Communications Ports Table |  | O
| 176 |  |  |  | 5.4.23.2.1 |  | Communications Port Type | O
| 177 |  |  |  | 5.4.23.2.2 |  | Communications Port Type Number Parameter | O
| 178 |  |  |  | 5.4.23.2.3 |  | Communications Port Enable | O
| 179 |  |  |  | 5.4.23.2.4 |  | Communications Port Protocol Supported | O
| 180 |  |  |  | 5.4.23.2.5 |  | Communications Port Protocol | O
| 181 |  |  |  | 5.4.23.2.6 |  | Communications Port Diagnostics | O
| 182 |  |  | 5.4.23.3 |  | Maximum Ethernet Ports |  | O
| 183 |  |  | 5.4.23.4 |  | Ethernet Port Configuration Table |  | O
| 184 |  |  |  | 5.4.23.4.1 |  | IP Address Parameter | O
| 185 |  |  |  | 5.4.23.4.2 |  | Net Mask Parameter | O
| 186 |  |  |  | 5.4.23.4.3 |  | Gateway Parameter | O
| 187 |  |  |  | 5.4.23.4.4 |  | Domain Name Server Parameter | O
| 188 |  |  |  | 5.4.23.4.5 |  | Ethernet Configuration Mode Parameter | O
| 189 |  |  |  | 5.4.23.4.6 |  | DHCP Logical Name Parameter | O
| 190 |  |  |  | 5.4.23.4.7 |  | Static IP Address Parameter | O
| 191 |  |  |  | 5.4.23.4.8 |  | Static Net Mask Parameter | O
| 192 |  |  |  | 5.4.23.4.9 |  | Static Gateway Parameter | O
| 193 |  |  |  | 5.4.23.4.10 |  | Static Domain Name Server Parameter | O
| 194 |  |  | 5.4.23.5 |  | Ethernet Communications Ports
| 195 |  |  | 5.4.23.6 |  | Asynchronous RS-232 Communications Ports
| 196 |  |  | 5.4.23.7 |  | Synchronous RS-232 Communications Ports
| 197 |  |  | 5.4.23.8 |  | Port 1 Timeout Fault
| 198 |  |  | 5.4.23.9 |  | Serial Bus 1 Fault
| 199 |  | 5.4.24 |  | Maximum Number of OIDs for Global Set ID Parameter |  |  | O
| 200 |  | 5.4.25 |  | Global Set ID Parameter Definition Table |  |  | O
| 201 |  |  | 5.4.25.1 |  | Global Set ID Number |  | O
| 202 |  |  | 5.4.25.2 |  | Global Set ID Object Identifier |  | O
| 203 |  | 5.4.26 |  | Unit Alarm Status 3 |  |  | M
| 204 |  | 5.4.27 |  | Unit Alarm Status 4 |  |  | M
| 205 | 5.5 |  |  | Coordination Parameters |  |  | O
| 206 |  | 5.5.1 |  | Coord Operational Mode Parameter |  |  | O
| 207 |  | 5.5.2 |  | Coord Correction Mode Parameters |  |  | O
| 208 |  | 5.5.3 |  | Coord Maximum Mode Parameter |  |  | O
| 209 |  | 5.5.4 |  | Coord Force Mode Parameter |  |  | O
| 210 |  | 5.5.5 |  | Maximum Patterns Parameter |  |  | M
| 211 |  | 5.5.6 |  | Pattern Table Type |  |  | M
| 212 |  | 5.5.7 |  | Pattern Table |  |  | M
| 213 |  |  | 5.5.7.1 |  | Pattern Number Entry |  | M (1)
| 214 |  |  | 5.5.7.2 |  | Pattern Cycle Time |  | M (1)
| 215 |  |  | 5.5.7.3 |  | Pattern Offset Time Parameter |  | M (1)
| 216 |  |  | 5.5.7.4 |  | Pattern Split Number Parameter |  | M (1)
| 217 |  |  | 5.5.7.5 |  | Pattern Sequence Number Parameter |  | M (1)
| 218 |  |  | 5.5.7.6 |  | Pattern Coordination Sync Point |  | M (1)
| 219 |  |  | 5.5.7.7 |  | Pattern Options |  | M (1)
| 220 |  |  | 5.5.7.8 |  | Pattern Enabled Lanes |  | M (1)
| 221 |  | 5.5.8 |  | Maximum Splits |  |  | M (1)
| 222 |  | 5.5.9 |  | Split Table |  |  | M (1)
| 223 |  |  | 5.5.9.1 |  | Split Number |  | M (1)
| 224 |  |  | 5.5.9.2 |  | Split Phase Number |  | M (1)
| 225 |  |  | 5.5.9.3 |  | Split Time Parameter |  | M (1)
| 226 |  |  | 5.5.9.4 |  | Split Mode Parameter |  | M (1)
| 227 |  |  | 5.5.9.5 |  | Split Coordinated Phase |  | M (1)
| 228 |  |  | 5.5.9.6 |  | Split Options |  | M (1)
| 229 |  | 5.5.10 |  | Coordination Pattern Status |  |  | M (1)
| 230 |  | 5.5.11 |  | Local Free Status |  |  | M (1)
| 231 |  | 5.5.12 |  | Coordination Cycle Status |  |  | M (1)
| 232 |  | 5.5.13 |  | Coordination Sync Status |  |  | M (1)
| 233 |  | 5.5.14 |  | System Pattern Control |  |  | M (1)
| 234 |  | 5.5.15 |  | System Sync Control |  |  | M (1)
| 235 |  | 5.5.16 |  | Unit Coordination Sync Point |  |  | M (1)
| 236 | 5.6 |  |  | Time Base Parameters
| 237 |  | 5.6.1 |  | Time Base Pattern Sync Parameter |  |  | M
| 238 |  | 5.6.2 |  | Maximum Time Base Actions |  |  | M
| 239 |  | 5.6.3 |  | Time Base Asc Action Table |  |  | M
| 240 |  |  | 5.6.3.1 |  | Time Base Action Number |  | M
| 241 |  |  | 5.6.3.2 |  | Time Base Action Pattern Parameter |  | M
| 242 |  |  | 5.6.3.3 |  | Time Base Action Auxiliary Function Parameter |  | O
| 243 |  |  | 5.6.3.4 |  | Time Base Action Special Function Parameter |  | O
| 244 |  | 5.6.4 |  | Time Base Asc Action Status |  |  | M
| 245 |  | 5.6.5 |  | Action Plan Command |  |  | O
| 246 | 5.7 |  |  | Preempt Parameters |  |  |  |  | O
| 247 |  | 5.7.1 |  | Maximum Preempts |  |  |  |  | O
| 248 |  | 5.7.2 |  | Preempt Table |  |  |  |  | O
| 249 |  |  | 5.7.2.1 |  | Preempt Number |  |  |  | O
| 250 |  |  | 5.7.2.2 |  | Preempt Control Parameter |  |  |  | O
| 251 |  |  | 5.7.2.3 |  | Preempt Link Parameter |  |  |  | O
| 252 |  |  | 5.7.2.4 |  | Preempt Delay Parameter |  |  |  | O
| 253 |  |  | 5.7.2.5 |  | Preempt Duration Parameter |  |  |  | O
| 254 |  |  | 5.7.2.6 |  | Preempt Minimum Green Parameter |  |  |  | O
| 255 |  |  | 5.7.2.7 |  | Preempt Minimum Walk Parameter |  |  |  | O
| 256 |  |  | 5.7.2.8 |  | Preempt Enter Pedestrian Clear Parameter |  |  |  | O
| 257 |  |  | 5.7.2.9 |  | Preempt Track Green Parameter |  |  |  | O
| 258 |  |  | 5.7.2.10 |  | Preempt Minimum Dwell Parameter |  |  |  | O
| 259 |  |  | 5.7.2.11 |  | Preempt Maximum Presence Parameter |  |  |  | O
| 260 |  |  | 5.7.2.12 |  | Preempt Track Phase Parameter |  |  |  | O
| 261 |  |  | 5.7.2.13 |  | Preempt Dwell Phase Parameter |  |  |  | O
| 262 |  |  | 5.7.2.14 |  | Preempt Dwell Ped Parameter |  |  |  | O
| 263 |  |  | 5.7.2.15 |  | Preempt Exit Phase Parameter |  |  |  | O
| 264 |  |  | 5.7.2.16 |  | Preempt State |  |  |  | O
| 265 |  |  | 5.7.2.17 |  | Preempt Track Overlap Parameter |  |  |  | O
| 266 |  |  | 5.7.2.18 |  | Preempt Dwell Overlap Parameter |  |  |  | O
| 267 |  |  | 5.7.2.19 |  | Preempt Cycling Phase Parameter |  |  |  | O
| 268 |  |  | 5.7.2.20 |  | Preempt Cycling Ped Parameter |  |  |  | O
| 269 |  |  | 5.7.2.21 |  | Preempt Cycling Overlap Parameter |  |  |  | O
| 270 |  |  | 5.7.2.22 |  | Preempt Enter Yellow Change Parameter |  |  |  | O
| 271 |  |  | 5.7.2.23 |  | Preempt Enter Red Clear Parameter |  |  |  | O
| 272 |  |  | 5.7.2.24 |  | Preempt Track Yellow Change Parameter |  |  |  | O
| 273 |  |  | 5.7.2.25 |  | Preempt Track Red Clear Parameter |  |  |  | O
| 274 |  |  | 5.7.2.26 |  | Preempt Sequence Number |  |  |  | O
| 275 |  |  | 5.7.2.27 |  | Preempt Exit Type |  |  |  | O
| 276 |  | 5.7.3 |  | Preempt Control Table |  |  |  |  | O
| 277 |  |  | 5.7.3.1 |  | Preempt Control Number |  |  |  | O
| 278 |  |  | 5.7.3.2 |  | Preempt Control State |  |  |  | O
| 279 |  | 5.7.4 |  | Preempt Status |  |  |  |  | O
| 280 |  | 5.7.5 |  | Maximum Preempt Groups |  |  |  |  | O
| 281 |  | 5.7.6 |  | Preempt Status Table |  |  |  |  | O
| 282 |  |  | 5.7.6.1 |  | Preempt Status Group Number |  |  |  | O
| 283 |  |  | 5.7.6.2 |  | Preempt Status Group |  |  |  | O
| 284 |  | 5.7.7 |  | Preempt Queue Delay Table |  |  |  |  | O
| 285 |  |  | 5.7.7.1 |  | Preempt Detector Weight |  |  |  | O
| 286 |  | 5.7.8 |  | Maximum Preemption Gates |  |  |  |  | O
| 287 |  | 5.7.9 |  | Preempt Gate Table |  |  |  |  | O
| 288 |  |  | 5.7.9.1 |  | Preempt Gate Number |  |  |  | O
| 289 |  |  | 5.7.9.2 |  | Preempt Gate Status |  |  |  | O
| 290 |  |  | 5.7.9.3 |  | Preempt Gate Description |  |  |  | O
| 291 | 5.8 |  |  | Ring Parameters |  |  | M (1)
| 292 |  | 5.8.1 |  | Maximum Rings |  |  | M (1)
| 293 |  | 5.8.2 |  | Maximum Sequences |  |  | M (1)
| 294 |  | 5.8.3 |  | Sequence Table |  |  | M (1)
| 295 |  |  | 5.8.3.1 |  | Sequence Number |  | M (1)
| 296 |  |  | 5.8.3.2 |  | Sequence Ring Number |  | M (1)
| 297 |  |  | 5.8.3.3 |  | Sequence Data |  | M (1)
| 298 |  | 5.8.4 |  | Maximum Ring Control Groups |  |  | M (1)
| 299 |  | 5.8.5 |  | Ring Control Group Table |  |  | M (1)
| 300 |  |  | 5.8.5.1 |  | Ring Control Group Number |  | M (1)
| 301 |  |  | 5.8.5.2 |  | Ring Stop Time Control |  | M (1)
| 302 |  |  | 5.8.5.3 |  | Ring Force Off Control |  | M (1)
| 303 |  |  | 5.8.5.4 |  | Ring Max 2 Control |  | M (1)
| 304 |  |  | 5.8.5.5 |  | Ring Max Inhibit Control |  | M (1)
| 305 |  |  | 5.8.5.6 |  | Ring Ped Recycle Control |  | M (1)
| 306 |  |  | 5.8.5.7 |  | Ring Red Rest Control |  | M (1)
| 307 |  |  | 5.8.5.8 |  | Ring Omit Red Control |  | M (1)
| 308 |  |  | 5.8.5.9 |  | Ring Max 3 Control |  | M (1)
| 309 |  | 5.8.6 |  | Ring Status Table |  |  | M (1)
| 310 |  |  | 5.8.6.1 |  | Ring Status |  | M (1)
| 311 | 5.9 |  | Channel Parameters |  |  |  | M (1)
| 312 |  | 5.9.1 |  | Maximum Channels |  |  | M (1)
| 313 |  | 5.9.2 |  | Channel Table |  |  | M (1)
| 314 |  |  | 5.9.2.1 |  | Channel Number |  | M (1)
| 315 |  |  | 5.9.2.2 |  | Channel Control Source Parameter |  | M (1)
| 316 |  |  | 5.9.2.3 |  | Channel Control Type Parameter |  | M (1)
| 317 |  |  | 5.9.2.4 |  | Channel Flash Parameter |  | M (1)
| 318 |  |  | 5.9.2.5 |  | Channel Dim Parameter |  | M (1)
| 319 |  |  | 5.9.2.6 |  | Channel Movement Type |  | M (1)
| 320 |  |  | 5.9.2.7 |  | Channel Included Movements |  | M (1)
| 321 |  |  | 5.9.2.8 |  | Channel Intersection Identifier |  | M (1)
| 322 |  | 5.9.3 |  | Maximum Channel Status Groups |  |  | M
| 323 |  | 5.9.4 |  | Channel Status Group Table |  |  | M
| 324 |  |  | 5.9.4.1 |  | Channel Status Group Number |  | M
| 325 |  |  | 5.9.4.2 |  | Channel Status Group Reds |  | M
| 326 |  |  | 5.9.4.3 |  | Channel Status Group Yellows |  | M
| 327 |  |  | 5.9.4.4 |  | Channel Status Group Greens |  | M
| 328 | 5.10 |  | Overlap Parameters |  |  |  | O
| 329 |  | 5.10.1 |  | Maximum Overlaps |  |  | O
| 330 |  | 5.10.2 |  | Overlap Table |  |  | O
| 331 |  |  | 5.10.2.1 |  | Overlap Number |  | O
| 332 |  |  | 5.10.2.2 |  | Overlap Type |  | O
| 333 |  |  | 5.10.2.3 |  | Overlap Included Phase Parameter |  | O
| 334 |  |  | 5.10.2.4 |  | Overlap Modifier Phase Parameter |  | O
| 335 |  |  | 5.10.2.5 |  | Overlap Trailing Green Parameter |  | O
| 336 |  |  | 5.10.2.6 |  | Overlap Trailing Yellow Change Parameter |  | O
| 337 |  |  | 5.10.2.7 |  | Overlap Trailing Red Clear Parameter |  | O
| 338 |  |  | 5.10.2.8 |  | Overlap Walk Parameter |  | O
| 339 |  |  | 5.10.2.9 |  | Overlap Pedestrian Clearance Parameter |  | O
| 340 |  |  | 5.10.2.10 |  | Overlap Conflicting Pedestrian Phase Parameter |  | O
| 341 |  | 5.10.3 |  | Maximum Overlap Status Groups |  |  | O
| 342 |  | 5.10.4 |  | Overlap Status Group Table |  |  | O
| 343 |  |  | 5.10.4.1 |  | Overlap Status Group Number |  | O
| 344 |  |  | 5.10.4.2 |  | Overlap Status Group Reds |  | O
| 345 |  |  | 5.10.4.3 |  | Overlap Status Group Yellows |  | O
| 346 |  |  | 5.10.4.4 |  | Overlap Status Group Greens |  | O
| 347 | 5.11 |  | TS2 Port 1 Parameters
| 348 |  | 5.11.1 |  | Maximum Port 1 Addresses
| 349 |  | 5.11.2 |  | Port 1 Table
| 350 |  |  | 5.11.2.1 |  | Port 1 Number
| 351 |  |  | 5.11.2.2 |  | Port 1 Device Present
| 352 |  |  | 5.11.2.3 |  | Port 1 Frame 40 Enable
| 353 |  |  | 5.11.2.4 |  | Port 1 Status
| 354 |  |  | 5.11.2.5 |  | Port 1 Fault Frame
| 355 | 5.12 |  | ASC Block Objects |  |  |  | M
| 356 |  | 5.12.1 |  | ASC Block Get Control |  |  | M
| 357 |  | 5.12.2 |  | ASC Block Data |  |  | M
| 358 |  | 5.12.3 |  | ASC Block Error Status |  |  | M
| 359 | 5.13 |  | Cabinet Parameters |  |  |  | O
| 360 |  | 5.13.1 |  | Maximum Cabinet Environmental Monitoring Devices |  |  | O
| 361 |  | 5.13.2 |  | Cabinet Environmental Devices Table |  |  | O
| 362 |  |  | 5.13.2.1 |  | Cabinet Environmental Monitoring Device Number |  | O
| 363 |  |  | 5.13.2.2 |  | Cabinet Environmental Monitoring Sensor Type |  | O
| 364 |  |  | 5.13.2.3 |  | Cabinet Environmental Monitoring Device Index |  | O
| 365 |  |  | 5.13.2.4 |  | Cabinet Environmental Monitoring Device Description |  | O
| 366 |  |  | 5.13.2.5 |  | Cabinet Environmental Monitoring Device On Status |  | O
| 367 |  |  | 5.13.2.6 |  | Cabinet Environmental Monitoring Device Error Status |  | O
| 368 |  | 5.13.3 |  | Maximum Number of Cabinet Temperature Sensors |  |  | O
| 369 |  | 5.13.4 |  | Cabinet Temperature Sensor Status Table |  |  | O
| 370 |  |  | 5.13.4.1 |  | Cabinet Temperature Sensor Index |  | O
| 371 |  |  | 5.13.4.2 |  | Cabinet Temperature Sensor Description |  | O
| 372 |  |  | 5.13.4.3 |  | Cabinet Temperature Sensor Current Reading |  | O
| 373 |  |  | 5.13.4.4 |  | Cabinet Temperature Sensor High Warning Temperature |  | O
| 374 |  |  | 5.13.4.5 |  | Cabinet Temperature Sensor Low Warning Temperature |  | O
| 375 |  |  | 5.13.4.6 |  | Cabinet Temperature Sensor Status |  | O
| 376 |  | 5.13.5 |  | Maximum Number of Humidity Sensors |  |  | O
| 377 |  | 5.13.6 |  | Cabinet Humidity Sensor Status Table |  |  | O
| 378 |  |  | 5.13.6.1 |  | Cabinet Humidity Sensor Index |  | O
| 379 |  |  | 5.13.6.2 |  | Cabinet Humidity Sensor Description |  | O
| 380 |  |  | 5.13.6.3 |  | Cabinet Humidity Sensor Current Reading |  | O
| 381 |  |  | 5.13.6.4 |  | Cabinet Humidity Sensor Threshold |  | O
| 382 |  |  | 5.13.6.5 |  | Cabinet Humidity Sensor Status |  | O
| 383 |  | 5.13.7 |  | Power Source |  |  | O
| 384 |  | 5.13.8 |  | Line Volts |  |  | O
| 385 |  | 5.13.9 |  | ATC Cabinet LED Displays
| 386 | 5.14 |  |  | I/O Mapping
| 387 |  | 5.14.1 |  | I/O Mapping Control
| 388 |  |  | 5.14.1.1 |  | Maximum Number of I/O Maps
| 389 |  |  | 5.14.1.2 |  | Active I/O Map
| 390 |  |  | 5.14.1.3 |  | Conditions for Activating New I/O Map
| 391 |  | 5.14.2 |  | I/O Maps Maximum Inputs
| 392 |  | 5.14.3 |  | I/O Maps Maximum Outputs
| 393 |  | 5.14.4 |  | I/O Input Map Table
| 394 |  |  | 5.14.4.1 |  | I/O Map Number
| 395 |  |  | 5.14.4.2 |  | I/O Input Map Index
| 396 |  |  | 5.14.4.3 |  | I/O Input Map Device Type
| 397 |  |  | 5.14.4.4 |  | I/O Input Map Custom Device Manufacturer ID
| 398 |  |  | 5.14.4.5 |  | I/O Input Map Custom Device Type
| 399 |  |  | 5.14.4.6 |  | I/O Input Map Device Address
| 400 |  |  | 5.14.4.7 |  | I/O Input Map Device Pin
| 401 |  |  | 5.14.4.8 |  | I/O Input Map Function Type
| 402 |  |  | 5.14.4.9 |  | I/O Input Map Custom Function Type
| 403 |  |  | 5.14.4.10 |  | I/O Input Map Function
| 404 |  |  | 5.14.4.11 |  | I/O Input Map Function Index
| 405 |  | 5.14.5 |  | I/O Input Map Status table
| 406 |  |  | 5.14.5.1 |  | I/O Input Map Device Pin Description
| 407 |  |  | 5.14.5.2 |  | I/O Input Map Device Pin Status
| 408 |  | 5.14.6 |  | I/O Output Map Table
| 409 |  |  | 5.14.6.1 |  | I/O Output Map Index
| 410 |  |  | 5.14.6.2 |  | I/O Output Map Device Type
| 411 |  |  | 5.14.6.3 |  | I/O Output Map Custom Device Manufacturer
| 412 |  |  | 5.14.6.4 |  | I/O Output Map Custom Device Type
| 413 |  |  | 5.14.6.5 |  | I/O Output Map Device Address
| 414 |  |  | 5.14.6.6 |  | I/O Output Map Device Pin
| 415 |  |  | 5.14.6.7 |  | I/O Output Map Function Type
| 416 |  |  | 5.14.6.8 |  | I/O Output Map Custom Function Type
| 417 |  |  | 5.14.6.9 |  | I/O Output Map Function
| 418 |  |  | 5.14.6.10 |  | I/O Output Map Function Index
| 419 |  | 5.14.7 |  | I/O Output Map Status Table
| 420 |  |  | 5.14.7.1 |  | I/O Output Map Device Pin Description
| 421 |  |  | 5.14.7.2 |  | I/O Output Map Device Pin Status
| 422 |  | 5.14.8 |  | I/O Map Description Table
| 423 |  |  | 5.14.8.1 |  | I/O Map Description
| 424 |  | 5.14.9 |  | I/O Map Input Functions
| 425 |  |  | 5.14.9.1 |  | I/O Map Maximum Input Functions
| 426 |  |  | 5.14.9.2 |  | I/O Map Input Functions Table
| 427 |  |  |  | 5.14.9.2.1 |  | I/O Map Input Functions Table Index
| 428 |  |  |  | 5.14.9.2.2 |  | I/O Map Input Function Maximum Index
| 429 |  |  |  | 5.14.9.2.3 |  | I/O Map Input Function Name
| 430 |  | 5.14.10 |  | I/O Map Output Functions
| 431 |  |  | 5.14.10.1 |  | I/O Map Maximum Output Functions
| 432 |  |  | 5.14.10.2 |  | I/O Map Output Functions Table
| 433 |  |  |  | 5.14.10.2.1 |  | I/O Map Output Functions Table Index
| 434 |  |  |  | 5.14.10.2.2 |  | I/O Map Output Function Maximum Index
| 435 |  |  |  | 5.14.10.2.3 |  | I/O Map Output Function Name
| 436 |  | 5.14.11 |  | I/O Map FIO Pins
| 437 |  |  | 5.14.11.1 |  | I/O Map FIO Input Pins
| 438 |  |  | 5.14.11.2 |  | I/O Map FIO Output Pins
| 439 |  | 5.14.12 |  | I/O Map TS1 Pins
| 440 |  |  | 5.14.12.1 |  | I/O Map TS1 Input Pins
| 441 |  |  | 5.14.12.2 |  | I/O Map TS1 Output Pins
| 442 |  | 5.14.13 |  | I/O Map TS2 BIU Pins
| 443 |  |  | 5.14.13.1 |  | I/O Map TS2 BIU Input Pins
| 444 |  |  | 5.14.13.2 |  | I/O Map TS2 BIU Output Pins
| 445 |  | 5.14.14 |  | I/O Map ATS Cabinet SIU Pins
| 446 |  |  | 5.14.14.1 |  | I/O Map ATS Cabinet SIU Input Pins
| 447 |  |  | 5.14.14.2 |  | I/O Map ATS Cabinet SIU Output Pins
| 448 |  | 5.14.15 |  | I/O Map Auxiliary Device Pins
| 449 |  |  | 5.14.15.1 |  | I/O Map Auxiliary Device Input Pins
| 450 |  |  | 5.14.15.2 |  | I/O Map Auxiliary Device Outputs
| 451 | 5.15 |  | SIU Port 1 Parameters
| 452 |  | 5.15.1 |  | Maximum SIU Port 1 Addresses
| 453 |  | 5.15.2 |  | SIU Port 1 Table
| 454 |  |  | 5.15.2.1 |  | SIU Port 1 Number
| 455 |  |  | 5.15.2.2 |  | SIU Port 1 Device Present
| 456 |  |  | 5.15.2.3 |  | SIU Port 1 Status
| 457 | 5.16 |  | RSU Interface
| 458 |  | 5.16.1 |  | RSU Interface Port
| 459 |  | 5.16.2 |  | Maximum Number of RSU Ports
| 460 |  | 5.16.3 |  | Logical RSU Ports Table
| 461 |  |  | 5.16.3.1 |  | RSU Port Index
| 462 |  |  | 5.16.3.2 |  | RSU Logical Name Translation Entry Pointer
| 463 |  |  | 5.16.3.3 |  | RSU Port Name
| 464 |  |  | 5.16.3.4 |  | RSU Interface Polling Period
| 465 |  |  | 5.16.3.5 |  | RSU Port Watchdog Time
| 466 |  |  | 5.16.3.6 |  | RSU Port Watchdog Timer
| 467 |  |  | 5.16.3.7 |  | RSU Port Number
| 468 | 5.17 |  |  | ASC SPaT
| 469 |  | 5.17.1 |  | SPaT Data Timestamp
| 470 |  | 5.17.2 |  | SPaT Enabled Lanes Command
| 471 |  | 5.17.3 |  | SPaT Enabled Lanes Concurrency Table
| 472 |  |  | 5.17.3.1 |  | Enabled Lane Index
| 473 |  |  | 5.17.3.2 |  | Enabled Lane Concurrency
| 474 |  | 5.17.4 |  | SPaT Message Options
| 475 |  | 5.17.5 |  | SPaT RSU Ports Table
| 476 |  |  | 5.17.5.1 |  | SPaT Port Options
| 477 |  |  | 5.17.5.2 |  | SPaT Port Status
| 478 |  |  | 5.17.5.3 |  | SPaT Port MAP Activation Code
| 479 |  | 5.17.6 |  | Current Tick Counter
| 480 |  | 5.17.7 |  | Current Tick Counter - Milliseconds
| 481 | 5.18 |  |  | RSU - ASC Support
| 482 |  | 5.18.1 |  | RSU Signal Phase and Timing Functions
| 483 |  |  | 5.18.1.1 |  | Maximum Number of ASCs Supported
| 484 |  |  | 5.18.1.2 |  | SPaT ASC Table
| 485 |  |  |  | 5.18.1.2.1 |  | SPaT ASC Index
| 486 |  |  |  | 5.18.1.2.2 |  | SPaT ASC Intersection Identifier
| 487 |  |  |  | 5.18.1.2.3 |  | SPaT ASC Message Count
| 488 |  |  |  | 5.18.1.2.4 |  | SPaT ASC Message Time
| 489 |  |  |  | 5.18.1.2.5 |  | SPaT ASC Message Time (Milliseconds)
| 490 |  |  |  | 5.18.1.2.6 |  | SPaT ASC Message Enabled Lanes
| 491 |  |  | 5.18.1.3 |  | SPaT Message Time
| 492 |  |  | 5.18.1.4 |  | Control Active MAP Plan
| 493 |  |  | 5.18.1.5 |  | Active MAP Plan Error
| 494 |  | 5.18.2 |  | Connected Detection Zone
| 495 |  |  | 5.18.2.1 |  | Connected Detection Zone Enable
| 496 |  |  | 5.18.2.2 |  | Maximum Connected Detection Zones
| 497 |  |  | 5.18.2.3 |  | Connected Detection Zone Table
| 498 |  |  |  | 5.18.2.3.1 |  | Connected Detection Zone Number
| 499 |  |  |  | 5.18.2.3.2 |  | Connected Detection Zone Options Parameter
| 500 |  |  |  | 5.18.2.3.3 |  | Connected Detection Intersection
| 501 |  |  |  | 5.18.2.3.4 |  | Connected Detection Zone Input
| 502 |  |  |  | 5.18.2.3.5 |  | Connected Detection Zone Assignment Parameter
| 503 |  |  |  | 5.18.2.3.6 |  | Connected Detection Zone Sampling Period Parameter
| 504 |  |  |  | 5.18.2.3.7 |  | Connected Detection Zone User Class Parameter
| 505 |  |  |  | 5.18.2.3.8 |  | Connected Detection Zone Heading Parameter
| 506 |  |  |  | 5.18.2.3.9 |  | Connected Detection Zone Minimum Speed Parameter
| 507 |  |  |  | 5.18.2.3.10 |  | Connected Detection Zone Maximum Speed Parameter
| 508 |  |  |  | 5.18.2.3.11 |  | Connected Detection Zone Minimum Vehicle Size Parameter
| 509 |  |  |  | 5.18.2.3.12 |  | Connected Detection Zone Maximum Vehicle Size Parameter
| 510 |  |  |  | 5.18.2.3.13 |  | Connected Detection Zone Flags Parameter
| 511 |  |  | 5.18.2.4 |  | Maximum Connected Detection Zone Node Points
| 512 |  |  | 5.18.2.5 |  | Connected Detection Zone Table
| 513 |  |  |  | 5.18.2.5.1 |  | Connected Detection Zone Node Point Index
| 514 |  |  |  | 5.18.2.5.2 |  | Detection Zone Node Point X
| 515 |  |  |  | 5.18.2.5.3 |  | Detection Zone Node Point Y
| 516 |  |  |  | 5.18.2.5.4 |  | Detection Zone Node Point Width
| 517 |  |  |  | 5.18.2.5.5 |  | Detection Zone Node Point Z
| 518 |  |  |  | 5.18.2.5.6 |  | Detection Zone Node Point Height
| 519 |  |  | 5.18.2.6 |  | Detection Actuations Sample Period
| 520 |  |  | 5.18.2.7 |  | Maximum Connected Detection Zone Groups
| 521 |  |  | 5.18.2.8 |  | Detection Group Table
| 522 |  |  |  | 5.18.2.8.1 |  | CV Detection Group Number
| 523 |  |  |  | 5.18.2.8.2 |  | CV Detection Group Actuations
| 524 |  |  | 5.18.2.9 |  | CV Detection Report Collection
| 525 |  |  | 5.18.2.10 |  | Active CV Detectors
| 526 |  |  | 5.18.2.11 |  | Detection Reports Sequence
| 527 |  |  | 5.18.2.12 |  | Connected Detection Reports Table
| 528 |  |  |  | 5.18.2.12.1 |  | Connected Detection Zone Report Time
| 529 |  |  |  | 5.18.2.12.2 |  | Connected Detection Zone Volume Data
| 530 |  |  |  | 5.18.2.12.3 |  | Connected Detection Zone Speed Data
| 531 |  |  |  | 5.18.2.12.4 |  | Connected Detection Zone Travel Time Data
| 532 |  |  |  | 5.18.2.12.5 |  | Connected Detection Zone Queue Data
| 533 |  |  |  | 5.18.2.12.6 |  | Connected Detection Zone Gap Data
| 534 |  |  |  | 5.18.2.12.7 |  | Connected Detection Zone Platoon Data
| (1) | M (Mandatory) olan bu parametre bloğunun NTCIP dökümanında ki orijinal karşılıkları yada cihaz modeline uygun özelleşmiş
komut karşılıklarından herhangi biri ile karşılanması yeterlidir.

## 1201 Gereklilik Sınıflandırması
Standart Cihaz
GLOBAL CONFIGURATION NODE |  |  | M
2.2.1 Global Set ID Parameter |  |  | M
2.2.2 Maximum Modules Parameter |  |  | M
2.2.3 Module Table |  |  | M
| 2.2.3.1 Module Number Parameter |  | M
| 2.2.3.2 Module Device Node Parameter |  | M
| 2.2.3.3 Module Make Parameter |  | M
| 2.2.3.4 Module Model Parameter |  | M
| 2.2.3.5 Module Version Parameter |  | M
| 2.2.3.6 Module Type Parameter |  | M
2.2.4 Base Standards Parameter |  |  | M
M
2.4 GLOBAL TIME MANAGEMENT NODE |  |  | M
2.4.1 Global Time Parameter |  |  | M
2.4.2 Global Daylight Saving Parameter |  |  | M
2.4.3 TimeBase Event Scheduler Node |  |  | M
| 2.4.3.1 Maximum Number of Time Base Schedule Entries Parameter |  | M
| 2.4.3.2 Time Base Schedule Table |  | M
|  | 2.4.3.2.1 Time Base Schedule Number Parameter | M
|  | 2.4.3.2.2 Time Base Schedule Month of Year Parameter | M
|  | 2.4.3.2.3 Time Base Schedule Day of Week Parameter | M
|  | 2.4.3.2.4 Time Base Schedule Date Parameter | M
|  | 2.4.3.2.5 Time Base Schedule Day Plan Parameter | M
2.4.4 Day Plan Parameters |  |  | M
| 2.4.4.1 Maximum Number of Day Plans—Parameter |  | M
| 2.4.4.2 Maximum Number of Day Plan Events—Parameter |  | M
| 2.4.4.3 Day Plan Table |  | M
|  | 2.4.4.3.1 Day Plan Number | M
|  | 2.4.4.3.2 Day Plan Event Number | M
|  | 2.4.4.3.3 Day Plan Hour Parameter | M
|  | 2.4.4.3.4 Day Plan Minute Parameter | M
|  | 2.4.4.3.5 Day Plan Action Number OID Parameter | M
| 2.4.4.4 Day Plan Status Parameter |  | M
| 2.4.4.5 Schedule Status Parameter |  | M
2.4.6 Standard Time Zone Parameter |  |  | M
2.4.7 Local Time Parameter |  |  | M
2.4.8 Daylight Saving Time (DST) Node |  |  | M
| 2.4.8.1 Maximum Daylight Saving Time (DST) Table Entries Parameter |  | M
| 2.4.8.2 Daylight Saving Time (DST) Table Parameter |  | M
|  | 2.4.8.2.1 Daylight Saving Time (DST) Entry Number Parameter | M
|  | 2.4.8.2.2 Daylight Saving Time (DST) Beginning Month Parameter | M
|  | 2.4.8.2.3 Daylight Saving Time (DST) Beginning Occurrence Parameter | M
|  | 2.4.8.2.4 Daylight Saving Time (DST) Beginning Day of Week Parameter | M
|  | 2.4.8.2.5 Daylight Saving Time (DST) Beginning Day of Month Parameter | M
|  | 2.4.8.2.6 Daylight Saving Time (DST) Beginning Seconds to Transition Parameter | M
|  | 2.4.8.2.7 Daylight Saving Time (DST) Ending Month Parameter | M
|  | 2.4.8.2.8 Daylight Saving Time (DST) Ending Occurrences Parameter | M
|  | 2.4.8.2.9 Daylight Saving Time (DST) Ending Day of Week Parameter | M
|  | 2.4.8.2.10 Daylight Saving Time (DST) Ending Day of Month Parameter | M
|  | 2.4.8.2.11 Daylight Saving Time (DST) Ending Seconds to Transition Parameter | M
|  | 2.4.8.2.12 Daylight Saving Time (DST) Seconds to Adjust Parameter | M